## Start Streaming
0xF7 | Get control data
0x56 | stop streaming
0x56 | stop streaming
0x3F | get clock values
0xF7 | Get control data
0xED | get serial number
0xED | get serial number
0xF7 | Get control data
0xE6 | get hardware version string
0xE6 | get hardware version string
0xF7 | Get control data
0xDF | get firmware version string
0xDF | get firmware version string
0x3F | get clock values
0xF7 | Get control data
0xEF | get led color
0xEF | get led color
0xF7 | Get control data
0x8C | get gyroscope enabled state
0x8C | get gyroscope enabled state
0xF7 | Get control data
0x8D | get accelerometer enabled state
0x8D | get accelerometer enabled state
0xF7 | Get control data
0x8E | get compass enabled
0x8E | get compass enabled
0xF7 | Get control data
0x8F | get axis direction
0x8F | get axis direction
0xF7 | Get control data
0xED | get serial number
0xED | get serial number
0xF7 | Get control data
0x9A | get gyroscope range
0x9A | get gyroscope range
0xF7 | Get control data
0x94 | get accelerometer range
0x94 | get accelerometer range
0xF7 | Get control data
0x9B | get compass range
0x9B | get compass range
0xF7 | Get control data
0xE6 | get hardware version string
0xE6 | get hardware version string
0xF7 | Get control data
0xDF | get firmware version string
0xDF | get firmware version string
0xF7 | Get control data
0xDD | set wired response header bitfield
0x00 | get tared orientation as quaterion
0x00 | get tared orientation as quaterion
0x00 | get tared orientation as quaterion
0x02 | get tared orientation as matrix
0xDF | get firmware version string
0xF9 | *maybe start streaming with response header prepend to each packet
0xDD | set wired response header bitfield
0x00 | get tared orientation as quaterion
0x00 | get tared orientation as quaterion
0x00 | get tared orientation as quaterion
0x4A | MAYBE THE CHECKSUM
0x27 | get corrected accelerometer vector
0xF9 | *maybe start streaming with response header prepend to each packet
0x50 | set streaming slots
0x00 | get tared orientation as quaterion
0xFF | empty slots
0xFF | empty slots
0xFF | empty slots
0xFF | empty slots
0xFF | empty slots
0xFF | empty slots
0xFF | empty slots
0x49
0xF9 | *maybe start streaming with response header prepend to each packet
0x52 | Set Streaming timing
0x00
0x00
0x27 | Get corrected accelerometer vector
0x10
0xFF
0xFF
0xFF
0xFF
0x00
0x00
0x00
0x00
0x85
0xF9
0x55
0x55